## BOM
CATEGORY | COMPONENT | QUANTITY | UNIT PRICE | TOTAL PRICE Rs | PRICE in USD | SOURCING | PRICE CALCULATION
Metal (laser/bend) | Axle washers x2, 2 mm 5052 — 4 g finished | 1 | 2 | 2 | 0.02 | Local Hardware Shop | ₹375/kg incl. cutting + bending
Metal (laser/bend) | Bearing retainer rings x2, 2 mm 5052 — 12 g finished | 1 | 6 | 6 | 0.06 | Local Hardware Shop | ₹375/kg incl. cutting + bending
Metal (laser/bend) | Splice plates x2, 2 mm 5052 — 14 g finished | 1 | 7 | 7 | 0.07 | Local Hardware Shop | ₹375/kg incl. cutting + bending
Metal (laser/bend) | Drive gears 27T x2, m1.5 involute, 8 mm 5052 — 44 g finished | 1 | 21 | 21 | 0.22 | Local Hardware Shop | ₹375/kg incl. cutting + bending
Metal (laser/bend) | Weapon motor mount, 6 mm 5052 — 46 g finished | 1 | 22 | 22 | 0.23 | Local Hardware Shop | ₹375/kg incl. cutting + bending
Metal (laser/bend) | Wheel drive plates x2, 4 mm 5052 (new with EasyMech wheels) — 53 g finished | 1 | 26 | 26 | 0.28 | Local Hardware Shop | ₹375/kg incl. cutting + bending
Metal (laser/bend) | Pinions 18T x2, made from 4 pcs of 4 mm HR steel bolted in pairs — 64 g finished | 1 | 31 | 31 | 0.33 | Local Hardware Shop | ₹375/kg incl. cutting + bending
Metal (laser/bend) | Motor pulley 30T HTD 5M: 5 toothed (3 mm) + 2 flanges (1.5 mm) + hub (3 mm), 5052 — 83 g finished | 1 | 40 | 40 | 0.42 | Local Hardware Shop | ₹375/kg incl. cutting + bending
Metal (laser/bend) | Wheel-bearing doublers x2, 8 mm 5052 — 92 g finished | 1 | 45 | 45 | 0.48 | Local Hardware Shop | ₹375/kg incl. cutting + bending
Metal (laser/bend) | Drive bulkheads x2, 8 mm 5052 — 154 g finished | 1 | 75 | 75 | 0.79 | Local Hardware Shop | ₹375/kg incl. cutting + bending
Wiring | XT60 male pigtail, 12 AWG 10 cm (mates battery) | 1 | 79 | 79 | 0.84 | https://zerodrag.in/products/zerodrag-xt-60-12awg-10cm-pigtail-cable-connector-male | estimate
Wiring | Amass XT90H male (arming plug, short its pins with a 10–12 AWG loop) | 1 | 79 | 79 | 0.84 | https://robu.in/?p=24730 | verified
Metal (laser/bend) | Rear wall, 3 mm 5052-H32, laser cut + rolled R50 + bent (3 mm bend deduction) — 180 g finished | 1 | 88 | 88 | 0.93 | Local Hardware Shop | ₹375/kg incl. cutting + bending
Metal (laser/bend) | Forks x2, 4 mm HR mild steel, laser cut — 187 g finished | 1 | 91 | 91 | 0.96 | Local Hardware Shop | ₹375/kg incl. cutting + bending
Fasteners | M3x6 countersunk, Phillips (bearing retainers) — need 8, 1 x pack of 25 | 1 | 99 | 99 | 1.05 | https://www.amazon.in/Rpi-shop-Phillips-Countersunk-Quantity/dp/B08HN98FS3/ref=sr_1_7?sr=8-7 | verified
Fasteners | M3x25 countersunk, Phillips (motor pulley stack) — need 4, 1 x pack of 10 | 1 | 99 | 99 | 1.05 | https://www.amazon.in/Rpi-shop-Phillips-Countersunk-Quantity/dp/B08HNBC1L4/ref=sr_1_5?sr=8-5 | verified
Fasteners | M4x10 button head (wheel-bearing doublers) — need 8, 1 x pack of 25 | 1 | 99 | 99 | 1.05 | https://www.amazon.in/RPISHOP-Button-Socket-Machine-Quantity/dp/B086H6XHZK/ref=sr_1_6?sr=8-6 | estimate
Wiring | 16 AWG silicone wire 1 m red + 1 m black | 1 | 109 | 109 | 1.15 | https://roboman.in/product/high-quality-ultra-flexible-16awg-silicone-wire-1m-red-1m-black-copy/ | verified
Fasteners | M4x8 button head, 10.9 black (lid into rivnuts) — need 11, 1 pack | 1 | 110.5 | 110.5 | 1.17 | https://www.amazon.in/RPISHOP-Button-Socket-Machine-Quantity/dp/B086H6TFZW/ref=sr_1_2?sr=8-2 | estimate
Fasteners | M4x10 socket head, 12.9 black (weapon motor) — need 4, 1 x set of 12 | 1 | 113 | 113 | 1.2 | https://robu.in/product/easymech-set-of-m4-x-8mm-socket-head-cap-allen-bolt-and-nut-12-pcs/ | verified
Fasteners | M5x16 button head, 10.9 black (forks) — need 6, 1 pack | 1 | 118 | 118 | 1.25 | https://www.amazon.in/RPISHOP-Button-Socket-Machine-Quantity/dp/B086H5GRCY/ref=sr_1_8?sr=8-8 | verified
Fasteners | M5 nylock nut (wheel drive plates) — need 12, 1 x pack of 25 | 1 | 120 | 120 | 1.27 | https://www.amazon.in/Immech-Thread-Locking-Insert-Quantity/dp/B07Z3X2YS6 | estimate
Fasteners | Washers M5 (forks, 12 thin) + M6 (axle ends, 2) — stainless | 1 | 150 | 150 | 1.59 | https://www.amazon.in/Stainless-Steel-304Q-Plain-Washer/dp/B0H5M4TXSS/ref=sr_1_8?sr=8-8 | estimate
Bought mechanical | EVA foam sheet 2 mm (cradle lining) | 1 | 150 | 150 | 1.59 | https://www.amazon.in/Black-Sheets-Thick-Projects-Flexible/dp/B0H4D6P874/ref=sr_1_7?sr=8-7 | estimate
Wiring | Amass XT90S anti-spark female (removable link socket) | 1 | 159 | 159 | 1.68 | https://robu.in/product/xt90-s-anti-spark-connector-with-housing-female/ | verified
Wiring | 14 AWG silicone wire 1 m red + 1 m black | 1 | 169 | 169 | 1.79 | https://roboman.in/product/high-quality-ultra-flexible-14awg-silicone-wire-1m-red-1m-black/ | estimate
Fasteners | M6x12 socket head, black (wall to upright x4 + axle ends x2) — need 6, 1 x pack of 10 | 1 | 174.15 | 174.15 | 1.84 | https://www.amazon.in/Rpi-shop-Stainless-Machine-Quantity/dp/B07XDZR24X/ref=sr_1_8?nsdOptOutParam=true&sr=8-8 | verified
Fasteners | M4x12 countersunk Allen, high tensile (drum end caps) — need 8, 1 x pack of 50 | 1 | 180 | 180 | 1.9 | https://www.amazon.in/Rpi-shop-tensile-Machine-Quantity/dp/B07XY7J2CJ | estimate
Metal (laser/bend) | Lid, 2.5 mm 5052, laser cut — 401 g finished | 1 | 195 | 195 | 2.06 | Local Hardware Shop | ₹375/kg incl. cutting + bending
Fasteners | M4 steel rivnut, flat head, zinc plated (lid flanges) — need 11, 1 x pack of 100 | 1 | 249 | 249 | 2.63 | https://www.amazon.in/Plated-Metric-Threaded-Rivetnut-Insert/dp/B0DG6MWMDH/ref=sr_1_6?sr=8-6 | estimate
Fasteners | Internal circlip DIN 472, 40 mm (left drum bearing) — need 1 (+ spares) | 1 | 250 | 250 | 2.65 | https://www.amazon.in/Internal-Circlip-Snap-ring-Size/dp/B0DJVN4KDN | estimate
Wiring | Amass 5.5 mm bullet connector pair (male + female), 1 per phase + 1 spare | 4 | 72 | 288 | 3.05 | https://robu.in/product/amass-polymax-55mm-gold-plated-bullet-battery-connector-pair-gc5510-f-and-gc5510-m/ | verified
Metal (laser/bend) | Weapon uprights x4, 10 mm 5052, laser cut — 602 g finished | 1 | 293 | 293 | 3.1 | Local Hardware Shop | ₹375/kg incl. cutting + bending
Fasteners | M5x20 socket head, black (upright ties x6 + wheel drive plates x12) — need 18, 2 x pack of 10 | 2 | 148.19 | 296.38 | 3.14 | https://www.amazon.in/Rpi-shop-Stainless-Machine-Quantity/dp/B07XBSZK8R/ref=sr_1_2?sr=8-2 | verified
Fasteners | M3x10 button head, 10.9 black (cradles x16, splices x8) — need 24, 2 x pack of 25 | 2 | 149.49 | 298.98 | 3.16 | https://www.amazon.in/RPISHOP-Button-Socket-Machine-Quantity/dp/B086H618BB/ref=sr_1_4?sr=8-4 | verified
Wiring | Servo extension leads 30 cm, pack of 10 | 1 | 299 | 299 | 3.16 | https://www.amazon.in/30CM-Servo-Extension-Cable-Pack/dp/B0FBLG72DJ/ref=sr_1_1?sr=8-1 | verified
Wiring | Heat shrink kit BELLOX 560 pcs, 2:1, up to 12.7 mm | 1 | 310.61 | 310.61 | 3.29 | https://www.amazon.in/BELLOX-560Pieces-Heat-Shrink-Tubing/dp/B0DZXD1YLK/ref=sr_1_2_sspa?sr=8-2-spons&aref=3ZYyKHS6cW&sp_csd=d2lkZ2V0TmFtZT1zcF9hdGY&psc=1 | verified
Metal (laser/bend) | Tub U-channel, 3 mm 5052-H32, laser cut + bent (3 mm bend deduction) — 709 g finished | 1 | 346 | 346 | 3.66 | Local Hardware Shop | ₹375/kg incl. cutting + bending
Fasteners | M3 nylock nut, stainless (cradles, splices, pulley) — need 28, 1 x pack of 50 | 1 | 349 | 349 | 3.69 | https://www.amazon.in/Nylock-Nuts-Pcs-Self-Locking-Anti-Loosening/dp/B0GWCVVNNC/ref=sr_1_3?sr=8-3 | verified
Bought mechanical | Loctite 243 threadlocker, 50 ml | 1 | 350 | 350 | 3.7 | https://www.amazon.in/Medium-strength-Threadlocker-Thixotropic-temperature-performance/dp/B014MMG3AM/ref=sr_1_1_sspa?nsdOptOutParam=true&sr=8-1-spons&aref=n2qFF6FhiS&sp_csd=d2lkZ2V0TmFtZT1zcF9hdGY&psc=1 | estimate
Wiring | 12 AWG silicone wire 1 m red + 1 m black (also covers battery to link) | 2 | 190 | 380 | 4.02 | https://roboman.in/product/high-quality-ultra-flexible-12awg-silicone-wire-1m-red-1m-black/ | estimate
Machining | Right drum end cap, 6061 (to drawing) | 1 | 400 | 400 | 4.23 | local lathe | estimate
Fasteners | M3x10 socket head, black (plate edges x36, gearmotor x8) — need 44, 2 x pack of 25 | 2 | 210 | 420 | 4.44 | https://www.amazon.in/Rpi-shop-Stainless-Machine-Quantity/dp/B07XFP714Z/ref=sr_1_1_sspa?sr=8-1-spons&aref=wbGnA33q4V&sp_csd=d2lkZ2V0TmFtZT1zcF9hdGY&psc=1 | verified
Electronics | Mini UBEC 5 V 3 A (2-6S), Robocraze | 1 | 479 | 479 | 5.07 | https://www.amazon.in/Robocraze-Switch-Mode-Regulator-Multi-Rotor-Indicator/dp/B0DP54JVJY/ref=sr_1_1?sr=8-1 | verified
Bought mechanical | Bearing 6901-2RS 12x24x6, XERFU (wheel, inner), pack of 10 | 1 | 480 | 480 | 5.08 | https://www.amazon.in/XERFU-6901-2RS-Pieces-Rubber-Bearing/dp/B0HDRFDQR1/ref=sr_1_5?sr=8-5 | verified
Bought mechanical | Bearing 6001-2RS 12x28x8, NBC (wheel, outer) | 2 | 270 | 540 | 5.71 | https://www.amazon.in/NBC-6001-2RS-Bearing-12x28x8-Machinery/dp/B0HJ7X1JC1/ref=sr_1_11?sr=8-11 | verified
Fasteners | M12x20 socket head cap screw, black (drum shaft ends) — need 2 (+ spares), 1 x pack of 10 | 1 | 598 | 598 | 6.33 | https://www.amazon.in/B-K-Jagan-Co-Socket-Screw-ALLEN/dp/B0BYCTD8YP/ref=sr_1_4?sr=8-4 | verified
Machining | Lathe parts material: drum shaft Ø17 (bore 10.2, M12 both ends), 2 wheel axles Ø12, spacers — EN24/6061 bar | 1 | 600 | 600 | 6.35 | https://www.amazon.in/s?k=EN24+round+bar | estimate
Bought mechanical | Bearing 6203-2RS 17x40x12, NBC (drum) | 2 | 340 | 680 | 7.2 | https://www.amazon.in/NBC-6203-2RS-Bearing-17X40X12-Machinery/dp/B0HJ87GK1L/ref=sr_1_9?sr=8-9 | verified
Machining | Drum heat treatment: harden + temper EN24 to 45-48 HRC | 1 | 800 | 800 | 8.47 | local heat treater | estimate
3D printing | TPU 95A parts: 11 parts, ~170 g (4 cradles, 3 motor saddles + 3 liners, link housing) | 1 | 850 | 850 | 8.99 | https://st.robu.in/product/3d-printing-service | verified
Machining | Drum blank: EN24 round bar Ø80 x 205 mm (~8.1 kg) | 1 | 891 | 891 | 9.43 | https://m.indiamart.com/impcat/en24-round-bar.html | estimate
Bought mechanical | Timing belt HTD 280-5M-15, closed loop (one spare) | 2 | 450 | 900 | 9.52 | Local hardware Shop | estimate
Bought mechanical | Wheels: EasyMech 100 mm Modified HD disc wheel, gray, 2-pack (ream Ø11 to Ø12) | 1 | 1045 | 1045 | 11.06 | https://robu.in/product/modified-heavy-dutyhd-disc-wheel-100mm-dia-2pc-grey-color/ | verified
Machining | Left drum end cap + 20T HTD 5M pulley, 6061 (to drawing) | 1 | 1200 | 1200 | 12.7 | timing-pulley maker / lathe shop | estimate
Machining | Lathe work for the shaft, axles and spacers (manual lathe) | 1 | 1400 | 1400 | 14.81 | local lathe | estimate
Electronics | Drive gearmotor Pro-Range PG36M555-19.2K (24 V, 468 rpm) | 2 | 1499 | 2998 | 31.72 | https://robu.in/product/orange-planetary-gear-dc-motor-24v-468-rpm-72-6-n-cm-pg36m555-19-2k/ | verified
Electronics | Drive ESC Cytron SmartDriveDuo MDDS10 | 1 | 3937 | 3937 | 41.66 | https://robu.in/product/smartdriveduo-10/ | verified
Electronics | Battery Orange 6S 2500 mAh 35C (XT60) | 1 | 4299 | 4299 | 45.49 | https://robu.in/product/orange-2500mah-6s-35c-22-2-v-lithium-polymer-battery-pack-li-po/ | verified
Electronics | Radio FlySky FS-i6X + FS-iA10B receiver | 1 | 4699 | 4699 | 49.72 | https://robu.in/product/flysky-fs-i6x-2-4ghz-10ch-afhds-2a-rc-transmitter-with-fs-ia10b-2-4ghz-10ch-receiver/ | verified
Machining | Drum body CNC: EN24, turn Ø64, bore Ø54 straight through, mill 2 wedges, tap 8 x M4 | 1 | 6000 | 6000 | 63.49 | local CNC job shop (Peenya) | estimate
Electronics | Weapon ESC ZeroDrag BOOST AM32 55A 4-in-1 (includes 35 V 1000 µF cap + XT60H pigtail) | 1 | 6445 | 6445 | 68.2 | https://zbotic.in/product/zerodrag-boost-am32-55a-4-in-1-esc-made-in-india/ | verified
Electronics | Weapon motor Flipsky 5065 270KV (8 mm keyed shaft) | 1 | 7100 | 7100 | 75.13 | https://www.technobotix.in/products/flipsky-5065-270kv-1550w-bldc-electric-skateboard-motor/1781252000000062912 | estimate
Support (not on the robot) | 12 V 5 A (60 W) power supply for the charger, FEDUS | 1 | 759 | 759 | 8.03 | https://www.amazon.in/FEDUS-Adapter-Converter-Battery-Transformer/dp/B0CDM8586S/ref=sr_1_4_in_f3_0o_at_mod_primary_alm?sbo=m6DjfpMzMLDmL8pSMKX8hw%3D%3D&sr=8-4 | verified
Support (not on the robot) | Charger SkyRC iMAX B6 V2 60 W 6 A (genuine) | 1 | 2710 | 2710 | 28.68 | https://robu.in/product/imax-b6-50w-5a-chargerdischarger-1-6-cells-genuine/ | verified
TOTAL (robot only) |  |  |  | 53127.62 | 562.2
TOTAL (incl. charger) |  |  |  | 56596.62 | 598.91
94.5